## CM4-IO-V1
Designator | Value | Footprint | JLC PCB Part No | LCSC Part No | Description | Digikey Supplier Part No. | Supplier | Mfr. Part No. | Unit Price (USD) | Quantity | Total Price (USD) | Remarks
C1 | 22uF | Capacitor_SMD:C_1206_3216Metric_Pad1.33x1.80mm_HandSolder | C268012 | [6 empty] | 1
C2 | 22uF | Capacitor_SMD:C_1206_3216Metric_Pad1.33x1.80mm_HandSolder | C268012 | [6 empty] | 1
C3 | 100uF | Capacitor_SMD:C_0805_2012Metric_Pad1.18x1.45mm_HandSolder |  | C2880375 | [5 empty] | 1
C4 | 22uF | Capacitor_SMD:C_0805_2012Metric_Pad1.18x1.45mm_HandSolder | C4153835 | [6 empty] | 1
C5 | 10uF | Capacitor_SMD:C_0805_2012Metric_Pad1.18x1.45mm_HandSolder | C3015161 | [6 empty] | 1
C6, C11, C12, C13, C15, C16, C18, C19, C25, C28, C29, C32, C33, C34, C35, CA2 | 10uF | Capacitor_SMD:C_0603_1608Metric_Pad1.08x0.95mm_HandSolder | C3039688 | [6 empty] | 16
C7, C8 | 10uF | Capacitor_SMD:C_1206_3216Metric_Pad1.33x1.80mm_HandSolder | C136195 | [6 empty] | 2
C9 | 1uF | Capacitor_SMD:C_0805_2012Metric_Pad1.18x1.45mm_HandSolder | C87154 | [6 empty] | 1
C10, C14, C30, C31 | 100pF | Capacitor_SMD:C_0402_1005Metric_Pad0.74x0.62mm_HandSolder | C597051 | [6 empty] | 4
C17, C20, CA1 | 0.1uF | Capacitor_SMD:C_0402_1005Metric_Pad0.74x0.62mm_HandSolder | C141382 | [6 empty] | 3
C21, C23, C26, C27 | 47uF | Capacitor_SMD:C_1206_3216Metric_Pad1.33x1.80mm_HandSolder | C385907 | [6 empty] | 4
C22, C24 | 10nF | Capacitor_SMD:C_0402_1005Metric_Pad0.74x0.62mm_HandSolder | C318577 | [6 empty] | 2
C36 | 10uF | Capacitor_SMD:C_0603_1608Metric | C3039688 | [6 empty] | 1
C37, C50, CA10 | 4.7uF | Capacitor_SMD:C_0603_1608Metric_Pad1.08x0.95mm_HandSolder | C99229 | [6 empty] | 3
C38, C40, C41, C42, C43, C44, C45, C46, C47, C48, C49, C92, C93, C97, C98, C101, C102, C103, C104, C107, C138, CA8, CA11 | 0.1uF | Capacitor_SMD:C_0402_1005Metric_Pad0.74x0.62mm_HandSolder | C83056 | [6 empty] | 23
C39, C80, C81, C90, C91, C99, C100, C105, C106, C110, C115, C116, C139, C140, C141 | 100nF | Capacitor_SMD:C_0402_1005Metric_Pad0.74x0.62mm_HandSolder | C83056 | [6 empty] | 15
C51, C108, C109 | 10uF | Capacitor_SMD:C_0805_2012Metric_Pad1.18x1.45mm_HandSolder | C3015161 | [6 empty] | 3
C52, C54, C55, C60, C61, C64, C66, C69, C71, C74, C75, C117, C121, C122, C123, C124, C125, C126, C127, C128, C129, C130, C131, C132, C133, C134, C136, C137 | 10nF | Capacitor_SMD:C_0402_1005Metric_Pad0.74x0.62mm_HandSolder | C318577 | [6 empty] | 28
C53 | 0.1uF | Capacitor_SMD:C_0805_2012Metric_Pad1.18x1.45mm_HandSolder | C519980 | [6 empty] | 1
C56, C57, C58, C62, C63, C68, C70, C111, C112, C114, C118 | 1uF | Capacitor_SMD:C_0402_1005Metric_Pad0.74x0.62mm_HandSolder | C325464 | [6 empty] | 11
C59, CA7, CA9 | 10uF | Capacitor_SMD:C_0603_1608Metric_Pad1.08x0.95mm_HandSolder | C3039688 | [6 empty] | 3
C65, C67, C72, C73, C82, C83, C84, C85, C86, C87, C88, C89, CA5, CA6 | 18pF | Capacitor_SMD:C_0402_1005Metric_Pad0.74x0.62mm_HandSolder | C1512022 | [6 empty] | 14
C76, C77, C78, C79 | 1nF | Capacitor_SMD:C_0402_1005Metric_Pad0.74x0.62mm_HandSolder | C597052 | [6 empty] | 4
C94, C95, C96, C113, C135 | 10uF | Capacitor_SMD:C_0402_1005Metric_Pad0.74x0.62mm_HandSolder | C466623 | [6 empty] | 5 |  | Voltage Rating 10V
C119, C120 | 100pF | Capacitor_SMD:C_0402_1005Metric_Pad0.74x0.62mm_HandSolder | C597051 | [6 empty] | 2
CA3, CA4 | 12pF | Capacitor_SMD:C_0402_1005Metric_Pad0.74x0.62mm_HandSolder |  |  | CAP CER 12PF 16V C0G/NP0 0402 | 478-KGM05ACG1C120JHTR-ND | Digikey | 478-KGM05ACG1C120JHTR-ND | 0.27 | 2
CY1 | ASDMB-33.333MHZ-LC-T | Libraries:XTAL_ASDMB-33.333MHZ-LC-T | [7 empty] | 1 |  | Zero stock on Digikey
CY2 | 33.333MHz | Libraries:XTAL_ABM8AIG-25.000MHZ-12-2Z-T3 | [7 empty] | 1 |  | Zero stock on Digikey
D1 | SUPK24 | Diode_SMD:D_SOD-123 | [7 empty] | 1 |  | Mfr Not available
D2 | SUP5522F | Package_TO_SOT_SMD:SOT-23-3 | [7 empty] | 1 |  | Mfr Not available
D3, D4 | LED6 | LED_SMD:LED_0603_1608Metric_Pad1.05x0.95mm_HandSolder | C72043 | [6 empty] | 2
H1, H2, H3, H4 | MountingHole_Pad | MountingHole:MountingHole_2.5mm_Pad | [7 empty] | 4
J1, J2 | 10118193-0001LF | Libraries:AMPHENOL_10118193-0001LF | C132562 | [6 empty] | 2
J3 | Conn_01x03_Shielded | Connector_PinHeader_2.54mm:PinHeader_1x03_P2.54mm_Vertical | C5116482 | [6 empty] | 1
J4, J5, J6 | CON12-254 | Connector_PinHeader_2.54mm:PinHeader_2x06_P2.54mm_Vertical | C5224012 | [6 empty] | 3
J7 | HR911130A1 | Libraries:HR911130A_HAN | [7 empty] | 1 |  | Mfr Not available
J8 | 73412-0110 | Connector_Coaxial:U.FL_Molex_MCRF_73412-0110_Vertical |  |  | CONN UMC RCPT STR 50 OHM SMD | 734120110 | Digikey | WM5587TR-ND | 0.79 | 1
J9, J10, J11, J12 | RF2-49B-T-00-50-G-HDW | Libraries:ADAMTECH_RF2-49B-T-00-50-G-HDW |  |  | RF SMA CONNECTOR | RF2-49B-T-00-50-G-HDW | Digikey | 2057-RF2-49B-T-00-50-G-HDW-ND | 3.76 | 4
J13 | 502570-0893 | Libraries:MOLEX_502570-0893 |  |  | CONN MICRO SD CARD PUSH-PUSH R/A | 5025700893 | Digikey | WM19093TR-ND | 4.42 | 1
L1, L4, L7, L8, L9 | 2.2uH | Inductor_SMD:L_0603_1608Metric_Pad1.05x0.95mm_HandSolder | C95966 | [6 empty] | 5
L2 | R0603 | Inductor_SMD:L_0603_1608Metric_Pad1.05x0.95mm_HandSolder | [7 empty] | 1 | 0 | Inductance not given
L3, L5 | R0805 | Inductor_SMD:L_0805_2012Metric_Pad1.05x1.20mm_HandSolder | [7 empty] | 2
L6 | R0402 | Inductor_SMD:L_0402_1005Metric_Pad0.77x0.64mm_HandSolder | [7 empty] | 1
L10 | BLM18PG181SN1 | Inductor_SMD:L_0603_1608Metric_Pad1.05x0.95mm_HandSolder | C82850 | [6 empty] | 1
L11, L13 | 330nH | Inductor_SMD:L_0402_1005Metric_Pad0.77x0.64mm_HandSolder | C524943 | [6 empty] | 2
L12, L14 | 330nF | Inductor_SMD:L_0402_1005Metric_Pad0.77x0.64mm_HandSolder | C524943 | [6 empty] | 2
Q1, Q2 | S8050 | Package_TO_SOT_SMD:SOT-23 | C909746 | [6 empty] | 2
Q3, Q4 | HR8020GS9 | Libraries:SOT23 MOSFET FOOT PRINT | [7 empty] | 2 |  | Value not Given
QA1, QA3 | HR8031GS6 | Libraries:HR8031GS6 | [7 empty] | 2
QA2 | HR8031GS6 | Libraries:HR8031GS6 | [7 empty] | 1
R1, RA19, RA20 | 33R | Resistor_SMD:R_0402_1005Metric_Pad0.72x0.64mm_HandSolder | C100638 | [6 empty] | 3
R2, R3, R7, R15, R22, RA6 | 10K | Resistor_SMD:R_0402_1005Metric_Pad0.72x0.64mm_HandSolder | C881063 | [6 empty] | 6
R4, R8, R10 | 7.5K | Resistor_SMD:R_0402_1005Metric_Pad0.72x0.64mm_HandSolder | C294643 | [6 empty] | 3
R5 | 2K | Resistor_SMD:R_0402_1005Metric_Pad0.72x0.64mm_HandSolder | C304583 | [6 empty] | 1
R6, RA11, RA13, RA15, RA16, RA17, RA21, RA22, RA23, RA25, RA27 | 20K | Resistor_SMD:R_0402_1005Metric_Pad0.72x0.64mm_HandSolder | C328310 | [6 empty] | 11
R9, R11 | 12K | Resistor_SMD:R_0402_1005Metric_Pad0.72x0.64mm_HandSolder | C317927 | [6 empty] | 2
R12 | 3.3K | Resistor_SMD:R_0402_1005Metric_Pad0.72x0.64mm_HandSolder | C310224 | [6 empty] | 1
R13, R39, R40, R41, R42, R43, R46, RA28, RA29 | 4.7K | Resistor_SMD:R_0402_1005Metric_Pad0.72x0.64mm_HandSolder | C103059 | [6 empty] | 9
R14 | 15K | Resistor_SMD:R_0402_1005Metric_Pad0.72x0.64mm_HandSolder | C144795 | [6 empty] | 1
R16, R17, R18, R19, R20, R24, R25, R26 | 4K7 | Resistor_SMD:R_0402_1005Metric_Pad0.72x0.64mm_HandSolder | C140158 | [6 empty] | 8
R21 | 1K5 | Resistor_SMD:R_0402_1005Metric_Pad0.72x0.64mm_HandSolder | C102811 | [6 empty] | 1
R23 | 2.49K%1 | Resistor_SMD:R_0402_1005Metric_Pad0.72x0.64mm_HandSolder | C409686 | [6 empty] | 1
R27, R28 | 510R R0402 5% | Resistor_SMD:R_0402_1005Metric_Pad0.72x0.64mm_HandSolder | C881122 | [6 empty] | 2
R29 | 50K | Potentiometer_SMD:Potentiometer_Bourns_3214W_Vertical | [7 empty] | 1 |  | Mfr not given
R30 | ESD | Resistor_SMD:R_0402_1005Metric_Pad0.72x0.64mm_HandSolder | [7 empty] | 1 |  | Value not given
R31, R32 | 1R | Resistor_SMD:R_0402_1005Metric_Pad0.72x0.64mm_HandSolder | C227331 | [6 empty] | 2
R33, R34, R35, R36, R44, R45, RA1, RA2 | 2.4K | Resistor_SMD:R_0402_1005Metric_Pad0.72x0.64mm_HandSolder | C409053 | [6 empty] | 8
R37, R38, R48 | 80.5R | Resistor_SMD:R_0402_1005Metric_Pad0.72x0.64mm_HandSolder | C170360 | [6 empty] | 3
R47 | 240R | Resistor_SMD:R_0402_1005Metric_Pad0.72x0.64mm_HandSolder | C407743 | [6 empty] | 1
RA3 | 4.7K | Resistor_SMD:R_0603_1608Metric_Pad0.98x0.95mm_HandSolder | C116697 | [6 empty] | 1
RA4 | 5.1K | Resistor_SMD:R_0603_1608Metric_Pad0.98x0.95mm_HandSolder | C103696 | [6 empty] | 1
RA5 | 0R | Resistor_SMD:R_0603_1608Metric_Pad0.98x0.95mm_HandSolder | C510292 | [6 empty] | 1
RA7 | 1M | Resistor_SMD:R_0402_1005Metric_Pad0.72x0.64mm_HandSolder | C279988 | [6 empty] | 1
RA8 | 14.3K | Resistor_SMD:R_0402_1005Metric_Pad0.72x0.64mm_HandSolder | C162939 | [6 empty] | 1
RA9 | 20K | Resistor_SMD:R_0402_1005Metric_Pad0.72x0.64mm_HandSolder | C328310 | [6 empty] | 1
RA10 | 8.06K | Resistor_SMD:R_0402_1005Metric_Pad0.72x0.64mm_HandSolder | C162792 | [6 empty] | 1
RA12, RA14, RA18 | 1K | Resistor_SMD:R_0402_1005Metric_Pad0.72x0.64mm_HandSolder | C138287 | [6 empty] | 3
RA24, RA26 | 100K | Resistor_SMD:R_0402_1005Metric_Pad0.72x0.64mm_HandSolder | C176119 | [6 empty] | 2
SW1 | SW_DIP_x02 | Button_Switch_SMD:SW_DIP_SPSTx02_Slide_6.7x6.64mm_W6.73mm_P2.54mm_LowProfile_JPin | [7 empty] | 1 |  | Mfr not given
T1, T2, T3, T4 | B0310J50100AHF | USB3320C-EZK-TR:B0310J50100AHF |  |  | BALUN 300MHZ-1GHZ 50/100 0805 | 1173-1050-2-ND | Digikey | B0310J50100AHF | 1.36 | 4
TP1, TP2, TP3, TP4, TP5, TP6, TP7, TP8, TP9, TP10, TP11, TP12, TP13, TP14 | TestPoint | TestPoint:TestPoint_Pad_D1.0mm | [7 empty] | 14
U1 | TCMT1107 | Package_SO:SOP-4_4.4x2.6mm_P1.27mm | C81148 | [6 empty] | 1
U2 | SY6280AAC | Libraries:SY6280AAC | C207620 | [6 empty] | 1
U3 | TCS4615 | Libraries:TCS4615 | [7 empty] | 1 |  | Not Available on Digikey
U4 | TCS4615 | Libraries:TCS4615 | [7 empty] | 1 |  | Not Available on Digikey
U5 | TPS7A8101DRBT | Libraries:TPS7A8101DRBT | C139650 | [6 empty] | 1
U6 | TPS7A8101DRBT | Libraries:TPS7A8101DRBT | C139650 | [6 empty] | 1
U7 | TCS4615 | Libraries:TCS4615 | [7 empty] | 1 |  | Not Available on Digikey
U8 | TCS4615 | Libraries:TCS4615 | [7 empty] | 1 |  | Not Available on Digikey
U9, U11, U17 | RT9193-33B | Libraries:RT9193-33B | [7 empty] | 3 |  | Not Available on Digikey
U10 | RTL8211E-VB-CG | Libraries:RTL8211E-VB-CG | C90735 | [6 empty] | 1
U12 | AD9361BBCZ | Libraries:AD9361BBCZ | C515884 | [6 empty] | 1
U13 | USB3320C-EZK-TR | Libraries:USB3320C-EZK-TR | C132156 | [6 empty] | 1
U14 | XC7Z010-1CLG400I | Libraries:XC7Z010-1CLG400I | C2840994 | [6 empty] | 1
U15 | MX25U1635EZNI-10G | Libraries:MX25U1635EZNI-10G |  |  | IC FLASH 16MBIT SPI/QUAD 8WSON | 1092-1076-ND | Digikey | MX25U1635EZNI-10G | 1.08 | 1
U16 | TXS02612RTWR | Libraries:TXS02612RTWR | C140276 | [6 empty] | 1
U18 | H5TQ4G63AFR | Libraries:H5TQ4G63AFR | [7 empty] | 1
V1, V2, V3 | HR02X5V | Libraries:HR02X5V | [7 empty] | 3
Y1 | 25MHz | Libraries:XTAL_TSX-3225_25.0000MF10P-C0 |  |  | CRYSTAL 25.0000MHZ 18PF SMD | TSX-322525.0000MF10P-C-ND | Digikey | TSX-3225 25.0000MF10P-C | 0.84 | 1
Y2 | 25MHz | Libraries:XTAL_TSX-3225_25.0000MF10P-C0 |  |  | CRYSTAL 25.0000MHZ 18PF SMD | TSX-322525.0000MF10P-C-ND | Digikey | TSX-3225 25.0000MF10P-C | 0.84 | 1